## Sheet1
ELECTENG 209: Analogue and Digital Design
Bill of Materials
Team Number: 02
Mobile Number 1: 0210341007 (Krithik Lekinwala)
Mobile Number 2: 0276082787 (Ruskin Swedlund)
Standard Part - Change QTY if Needed
Description | Through-Hole Part Number | QTY
5V linear regulator | LM78L05 | 1
DIP16 OpAmp | LM324 | 2
DIP8 OpAmp | LM358 | 0
Microcontroller | Xplained Mini 328PB | 1
BLE module | HM10 | 1
100V 300mA fast switching diode | 1N4148 | 1
50V 1A standard diode | 1N4007 | 2
Standard green LED | 703-0097 | 1
4.7V zener diode | BZX79-C4V7 | 4
35V 22uF electrolytic capacitors | EEU-FC1J220 | 1
35V 47uF electrolytic capacitors | EEU-FC1J470 | 1
IC base for LM324 | DIP16 Base | 1
IC base for LM358 | DIP8 Base | 0
Load connector | Banana sockets with soldered wires | 2
AC socket | 3.5mm power connector with soldered wires | 1
Male header for display | Male double row 16x2 header | 1
Male header for Xplained Mini | Single row male headers | 2
Female header for HM10 | Single row 6-pin female header | 1
4 digit 7-segment display | HDSP-5523 based display with 74HCN595 | 1
Toolkit | ECSE standard toolkit | 1
Breadboard | Full-size breadboard | 1
Single core wire - black | 0.5m length | 1
Single core wire - red | 0.5m length | 1
Single core wire - yellow | 0.5m length | 1
Single core wire - white | 0.5m length | 1
Emulator board | EE209 Emulator | 1
Resistors - E12 Series Values between 1 Ohm and 100 kOhm (ROYALOHM MF006 series)
Designators | Value | QTY
Ra | 56k | 1
Rb | 3k3 | 1
Rin | 33 | 1
RL | 100 | 1
R1 | 270 | 1
R9, R10 | 22k | 2
R11, R12 | 56k | 2
R13 | 1k5 | 1
R14, R15, R16 | 4k7 | 3
R17, R21 | 18k | 2
R18 | 13k | 1
R20 | 33k | 1
RP1, RP2, RP3, RP4 | 10k | 5
RP5 | 2k7 | 1
RP6 | 6k2 | 1
Rf1, Rf2 | 33k | 2
Ceramic Capcitors - E6 Series Values Between 100 pF and 1 uF (TDK FK28C0G or Murata RHEL81H)
Designators | Value | QTY
C1, C2, C3, C4, C5, C6, C7, C8 | 100n | 8
Cf1, Cf2 | 4n7 | 2
CP1 | 1u | 1
Film Capcitors - E6 Series Values Between 1 nF and 680 nF (Suntan TS05)
Designators | Value | QTY
Non-Standard Parts - If needed from ECSE Component Inventory
Description | Through-Hole Part Number | QTY